## Sheet1
Item # | *Designator | *Qty | Manufacturer | *Mfg Part # | Description / Value | *Package/Footprint | Type | Data sheet Link
1 | C1 | 1 | KYOCERA AVX | 0603YC104KAZ2A | CAP CER 0.1UF 16V X7R 0603 | 0603 (1608 Metric) | SMD | https://www.digikey.com/en/products/detail/kyocera-avx/0603YC104KAZ2A/1024795
2 | C2 | 1 | KYOCERA AVX | 06035C103KA16A | CAP CER 10000PF 50V X7R 0603 | 0603 (1608 Metric) | SMD | https://www.digikey.com/en/products/detail/kyocera-avx/06035C103KA16A/1600031
3 | D1,D2,D3 | 3 | Würth Elektronik | 150060VS55040 | LED GREEN DIFFUSED 0603 SMD | 0603 (1608 Metric) | SMD | https://www.digikey.com/en/products/detail/w%C3%BCrth-elektronik/150060VS55040/8557182
4 | D4,D5 | 2 | Diotec Semiconductor | 1N4007 | DIODE STANDARD 1000V 1A DO204AC | DO-41 Horizontal | THT | https://www.digikey.hk/en/products/detail/diotec-semiconductor/1N4007/18833652
5 | F1 | 1 | Bulgin | FX0457 | FUSE HLDR CARTRIDGE 250V 10A PCB | 5×20 mm Fuse Holder | THT | https://www.digikey.com/en/products/detail/bulgin/FX0457/3961863
6 | J1,J2,J3 | 3 | Altech Corporation | 30.603 | TERM BLOCK 3POS 45DEG 5MM PCB | AK300 1×03 P5.00mm | THT | https://mm.digikey.com/Volume0/opasdata/d220001/medias/docus/7980/pcbx25.pdf
7 | J4 | 1 | Samtec Inc. | TSW-115-07-G-S | CONN HEADER VERT 15POS 2.54MM | 2.54mm Pin Header | DNP | https://www.digikey.com/en/products/detail/samtec-inc/TSW-115-07-G-S/1101312
8 | J5 | 1 | Harwin Inc. | M20-9990246 | CONN HEADER VERT 2POS 2.54MM | 2.54mm Pin Header | DNP | https://www.digikey.ca/en/products/detail/harwin-inc/M20-9990246/3728226
9 | K1,K2 | 2 | Omron Electronics Inc-EMC Div | G5LE-1 DC3 | RELAY GEN PURPOSE SPDT 10A 3V | G5LE-1 | THT | https://www.digikey.com/en/products/detail/omron-electronics-inc-emc-div/G5LE-1-DC3/1815676
10 | Q3,Q4 | 2 | MCC (Micro Commercial Components) | BC817-25-TP | TRANS NPN 45V 0.8A SOT-23 | SOT-23 | SMD | https://www.digikey.com/en/products/detail/mcc-micro-commercial-components/BC817-25-TP/1959411
11 | R1,R6,R7 | 3 | YAGEO | RC0603JR-07470RL | RES 470 OHM 5% 1/10W 0603 | 0603 (1608 Metric) | SMD | http://digikey.com/en/products/detail/yageo/RC0603JR-07470RL/726791
12 | R2,R3 | 2 | YAGEO | RC0603JR-07330RL | RES 330 OHM 5% 1/10W 0603 | 0603 (1608 Metric) | SMD | https://www.digikey.com/en/products/detail/yageo/RC0603JR-07330RL/726769
13 | R8,R9 | 2 | YAGEO | RC0603JR-0710KL | RES 10K OHM 5% 1/10W 0603 | 0603 (1608 Metric) | SMD | https://www.digikey.com/en/products/detail/yageo/RC0603JR-0710KL/726700
14 | R10,R11 | 2 | YAGEO | RC0603JR-074K7L | RES 4.7K OHM 5% 1/10W 0603 | 0603 (1608 Metric) | SMD | https://www.digikey.com/en/products/detail/yageo/RC0603JR-074K7L/726785
15 | R12 | 1 | YAGEO | RC0603JR-071KL | RES 1K OHM 5% 1/10W 0603 | 0603 (1608 Metric) | SMD | https://www.digikey.com/en/products/detail/yageo/RC0603JR-071KL/726677
16 | R13 | 1 | YAGEO | RC0603FR-072KP | RES 2K OHM 1% 1/10W 0603 | 0603 (1608 Metric) | SMD | https://www.digikey.com/en/products/detail/yageo/RC0603FR-072KP/4935312
17 | RV1 | 1 | Littelfuse Inc. | V320LA10P | VARISTOR 510V 2.5KA DISC 10MM | D12mm P7.5mm | THT | https://www.digikey.at/en/products/detail/littelfuse-inc/V320LA10P/1009475,
18 | U1 | 1 |  |  |  | AdaFruit Feather | DNP | https://docs.particle.io/reference/datasheets/b-series/boron-datasheet/
19 | U3 | 1 | Allegro MicroSystems | ACS725LLCTR-05AB-T | CURRENT SENSOR HE/DIFF 0A-5A | SOIC-8 | SMD | https://www.digikey.com/en/products/detail/allegro-microsystems/ACS725LLCTR-05AB-T/10498747